## RDM
Specification Sheet
Area: U/C/CEE1/CEE2/CHE/AU2/JE3/E32/KR2/HK1/CN1/CN5
CX No. | CX51050 |  | Final
Model Name | DSC-F717 |  | 2002-07-30
LENS
Lens construction |  | 13 elements in 10groups(including 2 aspheric elements)
Optical Zoom |  | 5x（Fixed）
Digital Zoom |  | Yes(Precision,10x)
F number |  | F2.0-2.4
Focal length (f=) |  | f9.7-48.5mm
(35mm conversion) |  | 38-190mm
Focusing Range | AF | W:500mm～∞, T:900mm～∞
| Macro AF | W:20mm～∞, T:900mm～∞
Rotating Lens (degrees) |  | Yes(Upward:77degrees Downward:36degrees)
Filter Diameter |  | 58mm
Iris Diaphragm |  | Yes(6 blades)
Conversion Lens Compatibility |  | Yes
NightShot |  | Yes
NightFraming |  | Yes
Auto Lens Cover |  | No
Even Brightness Picture |  | Yes
Carl Zeiss Lens |  | Yes(Vario-sonner)
CCD
CCD Type |  | Super HAD CCD
Size |  | 2/3 type
Gross Pixels |  | 5,240k pixels
Scan System |  | Interlace scan
Color Filter |  | Primary Color
CAMERA
Effective Pixels |  | 5,020k pixels
DXP |  | 14bit
Super Resolution Converter |  | Yes
Clear Color NR |  | Yes
Clear Luminance NR |  | Yes
AQ Compression |  | No
Auto Focus | Multi Point | Yes | Auto/Manual
| Center Weighted | Yes
Manual Focus |  | Yes(w/Ring)
Expanded Focus Indicator |  | Yes
Focus Preset |  | No
Aperture |  | Auto/Aperture priority(F2.0-F8.0)/Manual
Shutter Speed |  | Auto(30-1/2000)/Shutter priority(30-1/1000)/Manual(30-1/1000)
NR Slow shutter |  | Yes(Twilight,Twilight Portrait,S,A,M Mode,NR1/25~30 )
Steady shot |  | No
Hand Shake Alert |  | Yes
Exposure control |  | Yes(±2.0EV, 1/3EV step)
White Balance*1 |  | Yes(Menu,6modes)
Light metering | Multi Pattern | Yes
| Center Weighted | Yes
| Spot | Yes
Sharpness Setting |  | Yes ( Menu, ±2 step)
AE Lock |  | Yes
ISO Sensitivity Setting |  | Yes(Menu,AUTO/100/200/400/800)
Exposure mode | Auto | Yes
| Programmed Auto | Yes
| Shutter Speed Priority | Yes(30-1/1000sec)
| Aperture Priority | Yes(F2.0-F8)
| Manual | Yes
| Scene Selection*2 | Yes(Menu,4modes)
Picture Effect*3 |  | Yes(Menu,3modes)
AF Illuminator |  | No
Hologram AF |  | Yes
Flash Mode |  | Auto, Forced-Flash, No Flash
Distance limitations using Flash |  | 0.3-4.5m
Flash Level Setting |  | Yes(High,Normal,Low）
Pre-flash |  | Yes
Red-eye Reduction |  | Yes(Set up)
Auto Pop-up Flash |  | Yes
Self Timer |  | Yes(10sec.)
Confirm Before Write |  | Yes
LCD/Viewfinder
LCD Screen Size |  | 1.8 type TFT
LCD Total dot number |  | 123K
Hybrid LCD monitor |  | No
EX bright LCD monitor |  | No
Solar LCD monitor |  | No
LCD Back Light ON/OFF |  | No
LCD ON/OFF |  | No
LCD Brightness Setting |  | Yes(Set up)
Self Shooting |  | No
Free Angle LCD |  | No
Auto Bright monitoring |  | Yes
LCD Field of view 100% |  | Yes
LCD Hood Finder Compatible |  | No
Optical View Finder |  | No
Electrical View Finder |  | Yes
Electrical View Finder total dot number |  | 180K
EVF Auto On/Off |  | No
Recording
Recording Media |  | MS/MS Pro
Recording Format |  | JPEG/GIF/TIFF/MPEG1
DCF (Design rule for Camera File System) |  | Yes
DPOF(Digital Print Order Format) |  | Yes
Still image recording | Normal (JPEG) | Yes
Recording mode | Burst mode(JPEG) | Yes
(Compression) | Auto bracketing(JPEG) | Yes
| E-Mail (JPEG) | Yes
| Voice memo (MPEG1) | Yes
| TIFF (TIFF) | Yes
| TEXT (GIF) | No
Still Image size | 5.0Mega: 2,560 x 1,920 | Yes
| 3.3Mega: 2,048 x 1,536 | Yes
| SXGA: 1,280 x 960 | Yes
| VGA: 640 x480 | Yes
| 3 : 2 mode | Yes(2,560 x 1,712)
Burst Shot Number/Burst Interval |  | 3shots/Approx. 0.5sec
Quality Mode |  | Yes(Standard/Fine)
Moving image recording | HQX (320x240) | Yes
Recording mode | Presentation (320x240) | Yes
| Voice memo (160x112) | Yes
MPEG Movie EX |  | Yes
Clip Motion recording | Normal (160x120) | Yes
Recording mode | Mobile (80x72) | Yes
Multi Burst |  | Yes
Microphone/Speaker
Built-in Microphone |  | Yes（Electret Condenser Microphone)
Speaker |  | Yes(Dynamic Speaker)
Speaker volume control |  | Yes
Playback
Playback Still Image Size |  | Under 2,560 x 1,920
Playback Moving Image Mode |  | Yes
Index Playback |  | Yes
Still Image Playback |  | Yes
MPEG Movie/Voice Memo Playback |  | Yes/Yes
Slideshow Playback |  | Yes
Trimming |  | Yes(All Size)
Resize |  | Yes
Playback Zoom |  | Yes(5x)
Image Rotate |  | Yes
Divide(MPEG) |  | Yes
Cue&Review(MPEG) |  | Yes
Edit
Delete |  | Yes(All/Select)
Protect |  | Yes(All/Select)
File Copy |  | No
Disk Copy |  | No
Print mark |  | Yes(Select)
Disk / Memory Stick Format |  | Yes
General
File Number Setting |  | Yes(Series / Reset)
Menu (Language)*4 |  | Yes(Japanese/English/chinese(simplified)/chinese(complicated))
Display On/Off |  | Yes
Beep / Shutter Sound |  | Yes（ON /Shutter/OFF)
Date / Time Impose |  | Yes（Y.M.D / D.H.M）
Battery Remaining Indicator |  | Yes
Disk / Memory Stick Remaining indicator |  | Yes
Histogram indicator |  | Yes
Exif Private Tag |  | Yes
HTML File |  | No
Acc'y Shoe |  | No
Hot Shoe |  | Yes
Setting mode indicator LCD (for OVF) |  | No
PictureParadise |  | No
PTP |  | Yes
PRINT Image Matching |  | No
Demo Mode |  | No
Shop Front Mode |  | Yes
Power save mode |  | Yes
Start up time |  | Approx. 2Sec
Battery full charging time |  | Approx. 150Min
Minimum Recording Interval | 2,560 x 1,920 | Approx. 1.9Sec
| 2,560 x 1,712(3:2) | Approx. 1.9Sec
| 2,048 x 1,536 | Approx. 2.5Sec
| 1,280 x 960 | Approx. 2.3Sec
| 640 x 480 | Approx. 2.2Sec
Jacks
Multi use Terminal |  | No
AV Out |  | Yes
Video Out |  | No
Digital I/O (Serial) |  | No
Digital I/O (USB) |  | Yes(mini-B,USB2.0 HiSpeed)
ACC Terminal |  | Yes
Power / Others
Power Requirements | Battery | infoLITIUM NP-FM50: 7.2V
| AC adaptor | 8.4V
Battery System |  | infoLITIUM NP-FM50
Supplied Battery |  | NP-FM50, Power Pack, Li-ion, 76g, 1
Battery for Clock |  | MS920, Button type, Mangan-Li, 0.46g, 1
Power consumption | LCD | 2.3W
| VF | 2.3W
Dimension(WxHxD) |  | 119.5 x 68.9 x 151.0mm
Weight | Body | Approx. 594g
| with Accy*5 | Approx. 696g
Body Material |  | Metal(Magnesium)
Ecoinfo
Non-lead solder is used for major soldering places. |  | Yes
Halogen-free incombustible materials are used for the cabinet. |  | Yes
Halogen-free incombustible materials are used for the cabinet and major printed wiring boards. |  | No
Corrugated cardboards are used to buffer materials. |  | Yes
Recycled magazine paper and VOC-free ink |  | Yes
*1: Auto, Daylight, Cloudy, Fluorescent, Incandescent, One-push
*2: Twilight,Twilight Portrait,Landscape,Portrait
*3: Solarization, Sepia, Neg.Art
*4: J/U/C/CEE1/CEE2/CHE/AU2(Japanese/English), JE3/E32/KR2/HK1/CN1/CN5(English/chinese(simplified)/chinese(complicated))
*5: including battery pack NP-FM50,"Memory Stick" MSA-32AN,shoulder strap and lens cap etc.
Supplied Acc'y:
Battery NP-FM50(1), AC Adapter AC-L10(1), AUDIO/VIDEO connecting cable(1), USB cable(1),
"Memory Stick" MSA-32AN(1), Power cord(1), Sholder Strap(1), LENS CAP(1), LENS CAP Strap(1),
CD-ROM(1)
Supplied Software:
PIXELA ImageMixer Ver.8.0.1 for Sony + USB Driver

## RDM(other)
#REF!
Area: U/C/CEE1/CEE2/CHE/AU2/JE3/E32/KR2/HK1/CN1/CN5
#REF! | CX51050C | [9 empty] | #REF!
#REF! | DSC-F717
* Number of images recorded on a single media (Approx. No.of shots)
|  |  | FD | MS |  |  |  |  | MS PRO
|  |  | 3.5type FD | MSA-8A/AN | MSA-16A/AN | MSA-32A/AN | MSA-64A/AN | MSA-128A/AN | MSX-256 | MSX-512 | MSX-1G
Normal : Fine/Standard
| 2,560 x 1,920 |  |  | 3/5 | 6/11 | 12/23 | 25/48 | 51/96 |  |  | 385/724
| 2,560 x 1,712 (3:2) |  |  | 3/5 | 6/11 | 12/23 | 25/48 | 51/96 |  |  | 385/724
| 2,048 x 1,536 |  |  | 5/9 | 10/18 | 20/37 | 41/74 | 82/149 |  |  | 618/1100
| 1,280 x 960 |  |  | 12/23 | 24/46 | 50/93 | 101/187 | 202/376 |  |  | 1485/2700
| 640 x480 |  |  | 48/121 | 97/243 | 196/491 | 394/985 | 790/1975 |  |  | 5941/14853
E-Mail （E-Mail：320x240 + Normal JPEG） : Fine/Standard
| 2,560 x 1,920 |  |  | 3/5 | 6/11 | 12/23 | 25/47 | 51/95 |  |  | 380/707
| 2,560 x 1,712 (3:2) |  |  | 3/5 | 6/11 | 12/23 | 25/47 | 51/95 |  |  | 380/707
| 2,048 x 1,536 |  |  | 5/9 | 10/18 | 20/36 | 40/73 | 81/146 |  |  | 606/1060
| 1,280 x 960 |  |  | 12/22 | 24/44 | 49/89 | 98/179 | 197/359 |  |  | 1414/2475
| 640 x480 |  |  | 44/97 | 88/194 | 178/392 | 358/788 | 718/1580 |  |  | 4951/9902
Voice memo （Voice memo：320x240 + Normal JPEG） : Fine/Standard
| 2,560 x 1,920 |  |  | 3/5 | 6/11 | 12/22 | 25/45 | 50/91 |  |  | 376/690
| 2,560 x 1,712 (3:2) |  |  | 3/5 | 6/11 | 12/22 | 25/45 | 50/91 |  |  | 376/690
| 2,048 x 1,536 |  |  | 4/8 | 9/17 | 19/34 | 39/69 | 79/138 |  |  | 594/1024
| 1,280 x 960 |  |  | 11/19 | 22/38 | 45/78 | 91/157 | 183/316 |  |  | 1350/2285
| 640 x480 |  |  | 34/60 | 69/121 | 140/245 | 281/492 | 564/987 |  |  | 4243/7426
TEXT （TEXT + Normal JPEG）
TIFF （TIFF + Normal JPEG） : Fine/Standard
| 2,560 x 1,920 |  |  | 0/0 | 0/0 | 1/1 | 3/4 | 7/8 |  |  | 56/60
| 2,560 x 1,712 (3:2) |  |  | 0/0 | 1/1 | 2/2 | 4/4 | 8/8 |  |  | 62/67
| 2,048 x 1,536 |  |  | 0/0 | 0/1 | 1/2 | 3/4 | 7/8 |  |  | 59/62
| 1,280 x 960 |  |  | 0/0 | 1/1 | 2/2 | 4/4 | 8/8 |  |  | 63/64
| 640 x480 |  |  | 0/0 | 1/1 | 2/2 | 4/4 | 8/8 |  |  | 65/65
CLIP MOTION
| 160x120 (NORMAL) 10frames |  |  | 48 | 88 | 178 | 358 | 718 |  |  | 4951
| 80x72 (MOBILE) (*1) |  |  | 486 | 486 | 982 | 1971 | 3951 |  |  | 14853
MPEG Movie
| HQX** | (320x240) |  | 21 | 42 | 87 | 176 | 354 |  |  | 2669
| Presentation** | (320x240) |  | 86 | 174 | 352 | 708 | 1419 |  |  | 10680
| Video Mail** | (160x112) |  | 335 | 673 | 1363 | 2740 | 5494 |  |  | 41328
|  |  |  | Voice Memo |  | 40sec
(*1) | When recording 10 frames per Clip Motion file
(*2) | When recording 2 frames per Clip Motion file
** | MPEG Movie / Voice memo Continuous recording time (Maximum)
* Battery Life/No.of Shots
-Continuous
<Supplied battery>
|  | Still image |  | Approx. | 210Min | 3000
| LCD(power save on) | MPEG Movie |  | Approx. | 230Min
|  | Playback |  | Approx. | 350Min | 7000
<Supplied battery>
| LCD OFF | Still image |  | Approx. | 210Min | 3000
|  | MPEG Movie |  | Approx. | 230Min
Still Image: VGA(640x480), Flash Off
MPEG Movie: Video mail mode(160x112)
-Standard
|  | Still image |  | Approx. | 205Min | 410
* Recommended computer environment
-USB
Windows
OS | Microsoft(R) Windows(R)98/98SE,Windows(R)Me,Windows(R)2000 Professional
Windows(R)XP Home Edition/Professional
Must be installed with the above OS at delivery.
We do not guarantee proper operation with OS upgraded environment even
if the above OS is used.
CPU | MMX(R)Pentium(R) 200 MHz or faster
Macintosh
Mac OS 8.5.1/8.6/9.0/9.1/9.2/ Mac OS X(v10.0/v10.1) standard installation.
However, iMac, iBook, and Power Mac G4 with slot-loadingCD-ROM having
Mac OS 8.6 as standard equipment should be upgraded to Mac OS 9.0/9.1
before using.
Note | The USB terminal must be provided as standard.
If two or more USB devices are connected to our computer, this unit may
fail to operate properly depending on the USB connections being used
simultaneously.
We do not guarantee proper operation when connecting through a USB hub.
This guarantee does not cover operation for all computers listed in the
suggested operating environment.
Software contained on the CD-ROM
PIXELA ImageMixer Ver.8.0.1 for Sony
Windows
OS | Microsoft(R) Windows(R)98/98SE,Windows(R)Me,Windows(R)2000 Professional
Windows(R)XP Home Edition/Professional
Must be installed with the above OS at delivery.
We do not guarantee proper operation with OS upgraded environment even
if the above OS is used.
Macintosh
OS | Mac OS 8.5.1 or later (Mac OS X is not compatible)
MPEG file playback by computer:
Windows
Windows Media Player must be installed.
Macintosh
QuickTime 3.0 or later must be installed.
・For Macintosh, QuickTime 3.0 or newer is required.